## Sheet1
Qty | Value | Device | Package | Parts | Description | MPN
2 | 2.2uF | CPOL-USCT3216 | CT3216 | C1, C16 | POLARIZED CAPACITOR, American symbol | TAJA225K020RNJ‎
2 | 6.8pf | C-USC0402 | C0402 | C2, C4 | CAPACITOR, American symbol | ‎GRM1555C1E6R8CA01D‎
2 | 1uf | C-USC0402 | C0402 | C3, C15 | CAPACITOR, American symbol | GRM155R61E105KA12D‎
6 | .1uf | C-USC0402 | C0402 | C5, C6, C7, C10, C11, C12, C14, C17 | CAPACITOR, American symbol | GRM155C81E104KA12D‎
2 | 470pf | C-USC0402 | C0402 | C8, C13 | CAPACITOR, American symbol | ‎GRM1555C1E471JA01D‎
1 | 4.7uf | C-USC0402 | C0402 | C9 | CAPACITOR, American symbol | GRM155R61A475MEAAD‎
1 | PRTR5V0U2X,215 | PRTR5V0U2X,215 | SOT143B | D1 | Ultra low capacitance double rail-to-rail ESD protection diode | PRTR5V0U2X,215
1 | MBR120ESFT1G | DIODE_SOD-123FL | SOD-123FL | D4 | Diode | MBR120ESFT1G
1 | BLM18PG471SN1D | FERRITE_BEAD | FERRITE_BEAD | FB |  | BLM18PG471SN1D
2 | BM04B-SRSS-TB(LF)(SN) | BM04B-SRSS-TB(LF)(SN) | JST SH 1MM | ESC, TELEM | JST SH 1MM VERT | BM04B-SRSS-TB(LF)(SN)
1 | M20-7920542R | M20-7920542R | M20-7920542R | HP2 |  | M20-7920542R
1 | ATSAMD21G18A-AF | ATSAMD21G18A-AF | QFP50P900X900X120-48N | IC1 | Cortex-M0+, 256KB FLASH, 32KB SRAM, USB, DMA, T&R - 48TQFP IND TEMP, GREEN, 1.6-3.6V, 48MHz | ‎ATSAMD21G18A-AF‎
1 | BMP388 | BMP388 | BMP388 | IC2 |  | BMP388
1 | CAT24C64WI-GT3 | CAT24C64WI-GT3 | SOIC127P600X175-8N | IC3 | 64 kb I2C CMOS Serial EEPROM | CAT24C64WI-GT3
1 | DRV2605 | DRV2605 | DRV2605 | IC4 |  | DRV2605LDGSR
1 | MIC5219-3.3YM5 | MIC5219XX | SOT23-5 | IC6 | VOLTAGE REGULATOR | MIC5219-3.3YM5
1 | MIC5219-5.0YM5 | MIC5219XX | SOT23-5 | IC7 | VOLTAGE REGULATOR | MIC5219-5.0YM5
1 | 10118194-0001LF | 10118194-0001LF | FRAMATOME_10118194-0001LF | J1 | Conn Micro USB Type B RCP 5 POS 0.65mm Solder RA SMD 5 Terminal 1 Port T/R | 10118194-0001LF
1 | RED | LEDCHIP-LED0603 | CHIP-LED0603 | LED1 | LED | LTST-C191KRKT‎
1 | BLUE | LEDCHIP-LED0603 | CHIP-LED0603 | LED2 | LED | ‎LTST-C191TBKT‎
1 | CST-951RP-A | CST-951RP-A | CUI_CST-951RP-A | LS1 | 9 mm, 5 V, 85 dB, Through Hole, Side Port, Magnetic Audio Transducer Buzzer | CST-951RP-A
2 | SE14 | SE14 | SE14 | LSP1, LSP2 | Vibrating Mini Motor Disc | 1201
1 | 404R10KL1.0 | 404R10KL1.0 | 404R10KL1.0 | PT1 |  | 404R10KL1.0
1 | BC817-25LT1SMD | BC817-25LT1SMD | SOT23-BEC | Q1 | NPN Transistor | BC817-25LT1
6 | 1k | R-US_R0402 | R0402 | R1, R2, R3, R6, R15, R18 | RESISTOR, American symbol | ‎RC0402JR-071KL‎
4 | 10k | R-US_R0402 | R0402 | R4, R5, R10, R14 | RESISTOR, American symbol | ‎RC0402JR-0710KL
4 | 4.7k | R-US_R0402 | R0402 | R7, R8, R11, R16 | RESISTOR, American symbol | ‎RC0402JR-074K7L
1 | 1M | R-US_R0402 | R0402 | R9 | RESISTOR, American symbol | RC0402JR-071ML‎
1 | KMR231NG LFS | TACTILE_SWITCH | TATILE_SWITCH | S3 |  | KMR231NG LFS
1 | M50-3500542 | M50-3500542 | M50-3500542 | SWD1 |  | M50-3500542
1 | ECS-.327-7-34B-TR | ECS-.327-7-34B-TR | XTAL_ECS-.327-12.5-34B-C-TR | Y1 | Crystal 2-SMD, No Lead | ECS-.327-7-34B-TR
2 |  |  |  |  | JST SH 4-PIN TO PREMIUM MALE HEA | 4209